## Sheet1
SOLID Humidity sensor		Version 1.0
Resistors 1% in not indicated otherwise
Capicitors 10V / 20 % if not indicated otherwise
value NC means do not place
Part	Value	Device	Package	Description	MPN	OC_FARNELL	PARTNO	SUPPLIER
C5	100n	C-EUC0805	C0805	CAPACITOR, European symbol			*
R1	0R	R-EU_R0402	R0402	RESISTOR, European symbol
R13	10K	R-EU_R0402	R0402	RESISTOR, European symbol
U1	NC	NCP170	SOT563		NCP170AXV330T2G	2507604		ON
U8	HTS221	HTS221	HLGA-6	Capacitive humidity sensor	HTS221	2433085		ST
X1	MICROMATCH-6SMD	MICROMATCH-6SMD	MICROMATCH_SMD-6	MicroMaTch 6 7-215464-6 / 0-215464-6	7-188275-6	1056234