## Sheet1
SOLID Temperature sensor		V 2.0
Resistors 1% in not indicated otherwise
Capicitors 10V / 20 % if not indicated otherwise
value NC means do not place
Qty	Value	Device	Package	Parts	Description	MPN	OC_FARNELL	OC_NEWARK	PACKAGE	PARTNO	SUPPLIER	TP_SIGNAL_NAME
1	0R	R-EU_R0402	R0402	R1	RESISTOR, European symbol
1	100n	C-EUC0805	C0805	C5	CAPACITOR, European symbol					*
4	10K	R-EU_R0402	R0402	R3, R4, R5, R13	RESISTOR, European symbol
3	1K	R-EU_R0402	R0402	R6, R10, R11	RESISTOR, European symbol
1	AT30TSE752-XM8-B	AT30TSE752-XM8-B	SOP65P490X110-8N	U20	SENSOR, TEMP, 9-12BIT, 2KB EEPROM, MSOP-8	AT30TSE752-XM8-B	2115206	Unknown	MSOP-8		ATMEL
1	MICROMATCH-6SMD	MICROMATCH-6SMD	MICROMATCH_SMD-6	X1	MicroMaTch 6 7-215464-6 / 0-215464-6	7-188275-6	1056234
1	NC	NCP170	SOT563	U1		NCP170AXV330T2G	2507604				ON
2	NC	UA_TPPAD1-13	UA_P1-13	T0, T1	Test pad					*