## calculations
1.8 offset

Vin	4.5
Vout	1.8	R1	510	Vout	1.7678571429
Rout	200	R2	330	Rp	200.3571428571
		I	0.0053571429
R1	500
R2	333.3333333333		Ioffs		0.0043533565
			Ioffsp		0.0044781553

Vcom

Vin	4.5
Vout	0.9	R1	33000	Vout	0.895631068
Rout	6567.9611650486	R2	8200	Rp	6567.9611650486
k	0.2	I	0.0001092233
R1	33000
R2	8250

V 4.5
Vout=Vref( 1+R31/R30)+ Iadj*R31			5V			4.5V
			Vout
R31	1000		5.1178787879	836.0655737705		4.4838002981
R32	330			330
Vref	1.25			1.25
Iadj	8.00E-005			8.00E-005

			R31	1000
			R31p	5100

## patchdescriptions
changes on sheet 4/4 ( power and I2C)
in order as listed here not in order of numbering ( numbering is for documentation)
		picture
1	a	solamp_v2_1_vadj	Remove 2 pins header X2
2		solamp_v2_1_vadj	place 5K1 over R31 to have 4.5 V power analogue
3		solamp_v2_1_vadj	place 5K1 over R3 to have 4.5 V power digital to check if we can run with 1 power supply.

1	b	solamp_v2_1_vee	Take 3 pin header, bend pin 1 to back
	f	solamp_v2_1_vee	glue a kapton tape over R3
	c	solamp_v2_1_vee	Place 3 pin header in power socket
	d	solamp_v2_1_vee	Place zener diode 4.7V with kathode in T9 (farnell order code 1861446)
	e	solamp_v2_1_vee	connect pin 1 X2 to zener diode and all Vee inputs of the amplier ( see 4)
4			connect SCL and SDA with extern SCL and extern SDA on the place U8.
changes on the amplifier ( all 8x)
5	a	solamp_v2_1_adccap	lift pin 6 of Dx:U1 ( 8x )
	b	solamp_v2_1_adccap	place a 10nF ( 403 case ) between ground and pin 6 Dx:U1 (8x)
	c	solamp_v2_1_vee	connect VEE to pin 6 of Dx:U1 (8x)
7	a	solamp_v2_1_v5c	remove R44 place 200 ohm
	b	solamp_v2_1_v5c	Place 200 ohm on C44
6			+1.8 V 200ohm
	a	solamp_v2_1_v5c	remove R34 place 200 ohm
	b	solamp_v2_1_v5c	place 330ohm on location C34
	c	solamp_v2_1_v5c	on top place a resistor 510 ohm and a capacitor 100n in tent
	d	solamp_v2_1_v5c	connect the top of the tent to V5
8	a	solamp_v2_1_com	place 8K2 over C7
	b	solamp_v2_1_com	place a 33K resistor on the via's between Dx:C1 and Dx:C7
9	a	compsideall	mark version as 2.1 on top
	b	soldsideall	mark version as 2.1 on bottom