## calculations
	1.8 offset

	Vin	4.5
	Vout	1.8	R1	510	Vout	1.7678571429
	Rout	200	R2	330	Rp	200.3571428571
			I	0.0053571429
	R1	500
	R2	333.3333333333		Ioffs		0.0043533565
				Ioffsp		0.0044781553

	Vcom

	Vin	4.5
	Vout	0.9	R1	33000	Vout	0.895631068
	Rout	6567.9611650486	R2	8200	Rp	6567.9611650486
	k	0.2	I	0.0001092233
	R1	33000
	R2	8250

	V 4.5
	Vout=Vref( 1+R31/R30)+ Iadj*R31			5V			4.5V	measured	>6Vin
				Vout
	R31	1000		5.1178787879	836.0655737705		4.4838002981	4.41	4.45
	R32	330			330
	Vref	1.25			1.25
	Iadj	8.00E-005			8.00E-005

				R31	1000
				R31p	5100

	V 4.5
	Vout=Vref( 1+R31/R30)+ Iadj*R31			5V			4.5V	measured	>6V in
				Vout					Vd
	R31	1000		5.1178787879	848.4848484848		4.5318365473	4.49	4.5
	R32	330			330
	Vref	1.25			1.25
	Iadj	8.00E-005			8.00E-005

				R31	1000
				R31p	5600

	I2C pullup

	v-	V+
0	1800	0	-1800	0
16384	0	1800	1800	3600
4096	1350	450	-900	900

LDAC drive

Vin	4.8	Vout	3.36
R	4.7	R	2.0142857143
			3.36

values
	V+	V-	V+-V-	code
max voltage	1.8	0	1.8	4096
min voltage	0	1.8	-1.8	0
delta			3.6	4096	1lsb
					0.87890625	[mV]

## patchdescriptions
version	2.1.4	3 may 2016
changes on sheet 4/4 ( power and I2C)
in order as listed here not in order of numbering ( numbering is for documentation)
		picture
1	a	solamp_v2_1_vadj	Remove 2 pins header X2
2		solamp_v2_1_vadj	place 5K1 over R31 to have 4.5 V power analogue
3		solamp_v2_1_vadj	place 5K1 over R3 to have 4.5 V power digital to check if we can run with 1 power supply.

1	b	solamp_v2_1_vee	Take 3 pin header, bend pin 1 to back
	f	solamp_v2_1_vee	glue a kapton tape over R3
	c	solamp_v2_1_vee	Place 3 pin header in power socket
	d	solamp_v2_1_vee	Place zener diode 4.7V with kathode in T9 (farnell order code 1861446)

4		no pict	connect SCL and SDA with extern SCL and extern SDA on the place U8.
			put a solder drop between the pins 2 and 3 (SCL) and 7 , 6 (SDA) on the U8 footprint

amplifier only D1
10	a	no pict	remove D1:R41 and D1:R41
	b	no pict	place 24R3 0.1 % D1:R41 and D1:R41

changes on the amplifier ( all 8x)

6,7	z	no pict	remove all output resistors , R44, R45, R34, R35 , clean the pads
7	a	solamp_v2_1_v5c	remove R34 place 200 ohm
7	b	solamp_v2_1_v5c	Place 200 ohm on C34
7	g		Place 1.1 or 1 ohm on R35
6	a	solamp_v2_1_v5c	remove R44 place 200 ohm
	g		Place 1.1 or 1 ohm on R45
	b	solamp_v2_1_v5c	place 330ohm on location C44
	c	solamp_v2_1_v5c	on top place a resistor 510 ohm and a capacitor 100n in tent
5	a	solamp_v2_1_adccap	lift pin 6 of Dx:U1 ( 8x )
	b	solamp_v2_1_adccap	place a 10nF ( 403 case ) between ground and pin 6 Dx:U1 (8x)
	c	solamp_v2_1_vee	connect VEE to pin 6 of Dx:U1 (8x) and the anode of the zener diode.

6	d	solamp_v2_1_v5c	connect the top of the tent to V5
8	a	solamp_v2_1_com	place 8K2 over C7
	b	solamp_v2_1_com	place a 33K resistor on the via's between Dx:C1 and Dx:C7
9	a	compsideall	mark version as 2.1.1 on top
	b	soldsideall	mark version as 2.1.1 on bottom

		Pict solamp_v2_1_v5c	is old, Vout+ and Vout- are exchanged in respect to the instructions.