## Sheet1
Trim voltages

DAC outptut	depends on V5 setting , Now 4.8V
Trim voltages	( without SiPm connected)
Vdd	4.6	Vdac	divider	Vtrim
2048		2.3	0.96	2.2

Decide not to have a dedicated VoffP and VoffM
- effect should not be significant
- extra routing is complex

	64-way connectors for SiPM signals:
	On frame: HARTING 09 02 264 7828 Connector, DIN41612, Backplane, Receptacle, 64, 2.54 mm, IDC / IDT
	On amplifier: board HARTING 09 02 164 7921 PLUG, DIN41612, R/A, B, 64WAY

	10-way connectors for I2C signals:
	On frame: 5110-B7A2 PL - 3M - Wire-To-Board Connector, Right Angle, 5100 Series, Through Hole, Receptacle, 10, 2.54
	On amplifier board: 4610-6000 - 3M - WIRE-BOARD CONNECTOR PLUG, 10 POSITION, 2.54M

Digital board filtering

	R	C	RC	f
	100	1.80E-010	1.80E-008	8846426.04
				8.85

175	7