## Sheet1
Trim voltages

DAC outptut	depends on V5 setting , Now 4.8V
Trim voltages	( without SiPm connected)			set to internal ref gain 2 to be independent from Vin
Vdd	4.6	Vdac	divider	Vtrim
2048		2.3	0.96	2.2

Decide not to have a dedicated VoffP and VoffM
- effect should not be significant
- extra routing is complex

	64-way connectors for SiPM signals:
	On frame: HARTING 09 02 264 7828 Connector, DIN41612, Backplane, Receptacle, 64, 2.54 mm, IDC / IDT
	On amplifier: board HARTING 09 02 164 7921 PLUG, DIN41612, R/A, B, 64WAY

	10-way connectors for I2C signals:
	On frame: 5110-B7A2 PL - 3M - Wire-To-Board Connector, Right Angle, 5100 Series, Through Hole, Receptacle, 10, 2.54
	On amplifier board: 4610-6000 - 3M - WIRE-BOARD CONNECTOR PLUG, 10 POSITION, 2.54M

Digital board filtering

	R	C	RC	f
	100	1.80E-010	1.80E-008	8846426.04
				8.85

175	7

## Sheet2
		Vout=vadj*(1 + R1/R2)			R2 is the resistor to ground!!!
regulator
		R31	R30
Vout	Vadj	R2	R1
4.62	1.25	10	27		27
					1.00E+012

	LT3015	(neg reg
	vadj	1.22		Vout=vadj(1+R2/R1)
	Vout	3
	Vout/Vadj -1	1.46		Vout chk	Vout
R53	R2	18	18	3.05
R52	R1	12	12

Measurement 1
V in ( on the LDO )	Vout	R	I	dV	P [W]	temperature
3.5	3.01	4.4	0.68	0.49	0.34	Warm , easy to touch
estimate coper top		252	126	mill	6.45	3.23	mm2	20.81

Tpcb	estimate	50		dT	26.82	Tj	76.82
Tja		80	C/w

drop voltage	0.3	@	0.7	A

						Vcom	0.9		Ishift
I Rshift	0.9	0.4	2.25	mA		Vshift	0.75	V	3.75	mA
	Vcc	Vcom	R			Vout-	1.65	V	dV
	4.62	0.9	1.66	k		Vcc	4.62		2.97	V		Vcc-Vcom	3.72
								R35 id	0.79	kohm
	Vee							R35'	0.83	kohm	R35'=R35+R39
	-3.05	0.9	-1.76	k		Vout+	0.15
P max 402	62	mW				Vee	-3.05

P R200	1.01	mW				Vee'	-2.82	R48/(R48+R49)	0.93		R45'=R49+R45
P R 1.7K	-8.89	mW						R49*R48/(R48+R49)	0.83	R45'	0.9	0.92	k
										R48	12.56	10	k
5	V
403.23	ohm	min resistor value @ 5V				Vee'	-2.79	V	simulatoin	Vout+	Vout-	Vcom
						Rp	0.84	kohm	lvl	0.2	1.62	0.91
									pulse	1.63	1.63

						attenuation	0.81	80.58	%

					Verification output levels 9 feb 2017

								R44	200		k	Vo_th	IR44	deltaV R44	Vout	measured
					Vcom	0.86		R45	1500		0.93	-2.83	0	0.487	0.368	0.395
								R49	10	Ro		1404
					Vee	-3.05		R48	20000

								R34	200				IR44	deltaV R44	Vout	measured
					Vcom	0.86		R35	1400	Vo_th	1	4.58	0	-0.463	1.318	1.310
								R39	10	Ro		1410
					V+	4.59		R38	1.00E+016					delta	-0.950	-0.915

										Vout+	1.8	16000.000
							attunation	0.88				Vout-	0
										Vout+	0
							Rout amp	175.16				Vout-	1.8	0.000
										Vin	-0.915
										V+-V-	1.8	16000.000	4444.444	3933.333
										V+-V-	-1.8	0.000

	V1.8 from 5V									0.246

	V5	4.6	[V]
	Vout	1.8	[V]
	Rload	10	[kO]	2 x 20k parralel
			real value
	R55	15.56	15	[kO]
	chekc		1.84

OC	20170503
	Vf@ If=20mA	1.3	V
	V5	4.6	V
	DV	3.3	V	Ir	2.00E-002	R=	165	P	0.07
	measurement
	R1		180	R	805
OC	voltage drop	120	[mV]	(without MPPC's)
200 R	voltage drop	430	[mV]	=>	Ibias	2.15	[mA]

## position connectors
				6.5	mm
				255.91	mill
0	-1750	hole pos irt ref
			213.5
100	2000	pos con x2	95.4	118.1	mm	Y
100	250	pos hole bot		4649.61	mill
100	3750	pos hole top		4650
100	6650	pos con x1
100	4900	pos hole bot
100	8400	pos hole top		143.9	mm
5765	250	pos hole	5665	5665.35	mill	X

200	-1750	hole pos irt ref

5565	2000	pos con x4
5865				border X
5765	4900	pos hole bot
5565	6650	pos con x3
5765	8400	pos hole top
	8650			border Y

drill coordinates				31500	1000					dy	dx
	.01 mill			Offset ???		inch			mm
X	41500	Y	26000	10000	25000	0.1	0.250	1	2.54	6.35		143.89
X	41500	Y	376000	10000	375000	0.1	3.750	2	2.54	95.25	88.9
X	41500	Y	841000	10000	840000	0.1	8.400	4	2.54	213.36	207.01
X	41500	Y	491000	10000	490000	0.1	4.900	3	2.54	124.46	118.11
X	608000	Y	491000	576500	490000	5.77	4.900	7	146.43	124.46
X	608000	Y	376000	576500	375000	5.77	3.750	6	146.43	95.25
X	608000	Y	26000	576500	25000	5.77	0.250	5	146.43	6.35
X	608000	Y	841000	576500	840000	5.77	8.400	8	146.43	213.36

board dimension
X	5865	y=	8650	mill	x y	148.97	219.71		[mm]