## ser2
		unit				expected
	serail nr										addr trim 4.7		3
	version										addr trim 0-3		5
	date
	Vin		7.1		[V]	5.3
	Iin		0.16		[A]	0.16
	Vdd ana		4.47		[V]	4.5		R19	2.4
	Vdd dig		4.45		[V]	4.5		R18	1
	Vee		4.45		[V]	-3		ratio	0.7058823529
	Ivee		0.095		[A]	0.1
DAC								VDACexp	VDAC	Vset exp	Vset
	Vbias in		77.6		[V]	77.6
D00	Vbias max @0D00		76.46		[V]	76.1		3.65625	3.61	2.5808823529	2.54
C9A	Vbias@ C9A		74.3		[V]	75.0534237132		3.5441894531	3.5	2.5017807904	2.477
B8A	Vbias@ B8A		67.99		[V]	68.7252987132		3.2453613281	3.21	2.2908432904	2.266
AAA	Vbias@ AAA		62.875		[V]	63.5139016544		2.9992675781	2.968	2.1171300551	2.096
9AA	Vbias		56.93		[V]	57.5580193015		2.7180175781	2.688	1.9186006434	1.898
	Vbias @0 V		36.14		[V]	37.6		0	0.003	0	0.003

	ch		0			1			2			3			4			5			6			7
			Vout+	Vout-	diff	Vout+	Vout-	diff	Vout+	Vout-	diff	Vout+	Vout-	diff	Vout+	Vout-	diff	Vout+	Vout-	diff	Vout+	Vout-	diff	Vout+	Vout-	diff
	DC
	Vtrim @0	[mV]			13.4			13.4			1.3			1.3			1.2			3.5			2.2			5.1
	Vtrim@1024	[mV]			2071			2071			2059			2060			2055			2051			2047			2052
	Vtrim@2048	[V]			4128			4128			4117			4111			4119			4096			4096			4099

	Vcom				0.87			0.873			0.879			0.872			0.876			0.878			0.876			0.876
	Vout		0.435	1.313		0.436	1.312		0.439	1.319		0.436	1.31		0.4036	1.315		0.438	1.315		0.4038	1.316		0.438	1.308

	AC
160	ampl cmm @ 3MHz	[mV]	7.8	6.8	15.3	5.7	4.82	11.1	4.9	4.1	9.6	6.23	5.8	11.8	2.1	1.3	2.3	5.1	4.7	9.1	3.6	2.9	6.9	5.2	4.7	9.6
0.16	ampl diff @ 3MHz	[V]	1.61	1.59	3.29	1.59	1.57	3.26	1.61	1.57	3.28	1.6	1.54	3.26	1.59	1.58	3.27	1.69	1.58	3.36	1.58	1.57	3.26	1.6	1.59	3.289
0.7619047619	ampl diff @ 3MHz	[mV]	7.621	6.68	14.94	7.88	7.88	16.18	7.6	7.6	15.66	7.57	7.58	15.57	7.52	7.58	15.98	7.97	7.55	15.99	7.5	7.6	15.53	7.55	7.67	15.57
	ratio				220.2141900937			201.4833127318			209.4508301405			209.3770070649			204.6307884856			210.1313320826			209.9162910496			211.2395632627
	big signal gain				41.125			40.75			41			40.75			40.875			42			40.75			41.1125
	small signal gain				39.2175			42.4725			41.1075			40.87125			41.9475			41.97375			40.76625			40.87125
	CMMR				-46.6500893426			-49.3578924256			-50.6720522134			-48.8267118552			-63.0563983329			-51.3459577014			-53.4873701866			-50.6958528089

	ampl diff @ 200kHz
	ampl cmm @ 200kHz

170mV	pulse rise time	[ns]	110	112		112	113		112	111		112	111		110	112		116	112		111	112		112	112
	pulse fall time	[ns]	572	580		573	583		573	581		563	566		565	573		593	577		573	586		577	578
	pulse ampl	[mV]	190	198	378	190	190	378	190	190	377	188	188	373	188	190	377	211	191	397	189	190	367	191	191	381
	png				32	33			34				x			35			37			38				39
	noise	[uV]	330	355		x	x		x	x		332	350		325	345		350	363		313	346		320	333

## serx
		unit				expected
	serail nr										addr trim 4.7
	version										addr trim 0-3
	date
	Vin				[V]	5.3
	Iin				[A]	0.15
	Vdd ana				[V]	4.5		R19	2.4
	Vdd dig				[V]	4.5		R18	1
	Vee				[V]	-3		ratio	0.7058823529
	Ivee				[A]	0.1
DAC								VDACexp	VDAC	Vset exp	Vset
	Vbias in				[V]	77.6
D00	Vbias max @0D00				[V]	76.1		3.65625		2.5808823529
C9A	Vbias@ C9A				[V]	75.0534237132		3.5441894531		2.5017807904
B8A	Vbias@ B8A				[V]	68.7252987132		3.2453613281		2.2908432904
AAA	Vbias@ AAA				[V]	63.5139016544		2.9992675781		2.1171300551
9AA	Vbias				[V]	57.5580193015		2.7180175781		1.9186006434
	Vbias @0 V				[V]	37.6		0		0

	ch		0			1			2			3			4			5			6			7
			Vout+	Vout-	diff	Vout+	Vout-	diff	Vout+	Vout-	diff	Vout+	Vout-	diff	Vout+	Vout-	diff	Vout+	Vout-	diff	Vout+	Vout-	diff	Vout+	Vout-	diff
	DC
	Vtrim @0
	Vtrim@1024
	Vtrim@2048

	Vcom
	Vout

	AC
210	ampl cmm @ 3MHz	[mV]
0.16	ampl diff @ 3MHz	[V]
0.7619047619	ampl diff @ 3MHz	[mV]
	ratio				#DIV/0!			#DIV/0!			#DIV/0!			#DIV/0!			#DIV/0!			#DIV/0!			#DIV/0!			#DIV/0!
	big signal gain				0			0			0			0			0			0			0			0
	small signal gain				0			0			0			0			0			0			0			0
	CMMR				#DIV/0!			#DIV/0!			#DIV/0!			#DIV/0!			#DIV/0!			#DIV/0!			#DIV/0!			#DIV/0!

	ampl diff @ 200kHz
	ampl cmm @ 200kHz
											pulse in 17mV
20mV	pulse rise time	[ns]
	pulse fall time	[ns]
	pulse ampl	[mV]
	png
	noise	[uV]

									took value instead
									of mean for pulse

## ser3
		unit				expected
	serail nr	3
	version	2.1.4
	date	12July
	Vin	0.16			[A]	0.15
	Vdd ana	4.465			[V]	4.5
	Vdd dig	4.465			[V]	4.5
	Vee	-2.98			[V]	-3
	Ivee	0.095			[A]	0.1

	Vbias in	72.558			[V]	75
	Vbias max	70.547			[V]	73
	Vbias@ B8A	68.559			[V]	68.23
	Vbias@ AAA	63.09			[V]	63.13
	Vbias @0 V	xx

	ch		0			1			2			3			4			5			6				7
			Vout+	Vout-	diff	Vout+	Vout-	diff	Vout+	Vout-	diff	Vout+	Vout-	diff	Vout+	Vout-	diff	Vout+	Vout-	diff	Vout+	Vout-	diff	png	Vout+	Vout-	diff
	DC
	Vtrim @0
	Vtrim@1024
	Vtrim@2048

	Vcom
	Vout

	AC
210	ampl cmm @ 3MHz	[mV]	4.5	3	8.1	3.51	3.3	8.1	4.2	3.8	8.4	11.6	10.52	22	5.8	4.8	11.3	2.36	2.9	4.8	5.3	4.7	10.75	25	1.97	2	3.6
0.16	ampl diff @ 3MHz	[V]	1.6	1.58	3.26	1.59	1.58	3.17	1.6	1.57	3.27	1.61	1.59	3.31	1.62	1.59	3.31	1.6	1.57	3.26	1.6	1.59	3.29	26	1.6	1.58	3.21
0.7619047619	ampl diff @ 3MHz	[mV]	7.52	7.48	15.47	7.9	7.8	16.3	7.7	7.7	15.7	7.6	7.6	15.2	7.6	7.61	15.8	7.5	7.5	15.2	7.5	7.6	15.7	27	7.44	7.46	15.2
	ratio				210.7304460246			194.4785276074			208.2802547771			217.7631578947			209.4936708861			214.4736842105			209.5541401274				211.1842105263
	big signal gain				40.75			39.625			40.875			41.375			41.375			40.75			41.125				40.125
	small signal gain				40.60875			42.7875			41.2125			39.9			41.475			39.9			41.2125				39.9
	CMMR				-54.4566378653			-54.2134711083			-54.1673555735			-45.9100925006			-51.6969772474			-59.0015134954			-52.0777349155				-61.3660368743

	ampl diff @ 200kHz
	ampl cmm @ 200kHz
											pulse in 17mV
20mV	pulse rise time	[ns]	112	113		117	100		114	105		112	112		112	112		111	112		112	112			111	112
	pulse fall time	[ns]	578	586		485	479		557	512		568	577		580	584		582	574		570	581			549	567
	pulse ampl	[mV]	190	189	376	156	156	311	193	183	382	192	194	383	192	191	381	189	189	375	191	190	379	30	187	188	278
	png				15			16		19				20			22			23			30				31
	noise	[uV]	x	x	x	450	490		370	400		400	400		451	420		420	400		394	400		28	359	402

									took value instead
									of mean for pulse

## BRD3 QUIC
quick measurement board		3
	V		mA
Vdd D	4.466	I	0.16
Vdd A	4.465

Vee	-2.98		0.95

Vbias in	72.558
						expected
DAC code	dec	DAC out [V]	Vin [V]	Vout [V]		DAC out [V]	deta [mV]	Vin	Vout	delta Vout [mV]
9AA	2474	2.7	1.905	57.135		2.6974814453	2.5185546875	1.9058823529	57.1764705882	-41.4705882353
AAA	2730	2.981	2.103	63.09		2.9766064453	4.3935546875	2.1042352941	63.1270588235	-37.0588235294
B00	2816	3.074	2.168	65.059		3.070375	3.625	2.1698823529	65.0964705882	-37.4705882353
B0A	2826	3.084	2.176	65.283		3.0812783203	2.7216796875	2.1769411765	65.3082352941	-25.2352941176
B8A	2954	3.222	2.273	68.197		3.2208408203	1.1591796875	2.2743529412	68.2305882353	-33.5882352941
B9A	2970	3.239	2.285	68.559		3.2382861328	0.7138671875	2.2863529412	68.5905882353	-31.5882352941
FFF	4095	4.428	3.121	70.547		4.464909668	-36.9096679688	3.1256470588	93.7694117647