## Sheet1
Trim voltages

DAC outptut	depends on V5 setting , Now 4.8V
Trim voltages	( without SiPm connected)			set to internal ref gain 2 to be independent from Vin
Vdd	4.6	Vdac	divider	Vtrim
2048		2.3	0.96	2.2

Decide not to have a dedicated VoffP and VoffM
- effect should not be significant
- extra routing is complex

	64-way connectors for SiPM signals:
	On frame: HARTING 09 02 264 7828 Connector, DIN41612, Backplane, Receptacle, 64, 2.54 mm, IDC / IDT
	On amplifier: board HARTING 09 02 164 7921 PLUG, DIN41612, R/A, B, 64WAY

	10-way connectors for I2C signals:
	On frame: 5110-B7A2 PL - 3M - Wire-To-Board Connector, Right Angle, 5100 Series, Through Hole, Receptacle, 10, 2.54
	On amplifier board: 4610-6000 - 3M - WIRE-BOARD CONNECTOR PLUG, 10 POSITION, 2.54M

Digital board filtering

	R	C	RC	f
	100	1.80E-010	1.80E-008	8846426.04
				8.85

175	7

## Sheet2
		Vout=vadj*(1 + R1/R2)			R2 is the resistor to ground!!!
regulator
		R31	R30
Vout	Vadj	R2	R1
4.62	1.25	10	27		27
					1.00E+012

	LT3015	(neg reg
	vadj	1.22		Vout=vadj(1+R2/R1)
	Vout	3
	Vout/Vadj -1	1.46		Vout chk	Vout
R53	R2	18	18	3.05	#VALUE!
R52	R1	12	12

Measurement 1
V in ( on the LDO )	Vout	R	I	dV	P [W]	temperature
3.5	3.01	4.4	0.68	0.49	0.34	Warm , easy to touch
estimate coper top		252	126	mill	6.45	3.23	mm2	20.81

Tpcb	estimate	50		dT	26.82	Tj	76.82
Tja		80	C/w

drop voltage	0.3	@	0.7	A

I Rshift	0.9	0.4	2.25	mA
	Vcc	Vcom	R
	4.62	0.9	1.66	k

	Vee
	-3.05	0.9	-1.76	k
P max 402	62	mW

P R200	1.01	mW
P R 1.7K	-8.89	mW

5	V
403.23	ohm	min resistor value @ 5V