## Sheet1
description	manufacture	detail /mnfrn	supplier	quant	order code	price /pc	total		main properties

steel wall box			RS	1	775-5338	50.5	50.5		210x600x400
din rail			RS	2	467-406	4.7	9.4		500mm x 35mm x 7.5mm
relay brd			www.kiwi-electronics.n	1	WS-11638	22.95	22.95		https://www.kiwi-electronics.nl/raspberry-pi-relais-board?lang=en

terminal jumpers		RS	RS	5	878-7572	0.8
terminals		RS	RS	10	878-7503	0.3	3
fuse			RS	1	281-611	3.7	3.7
endbracket		RS	RS	10	878-7553	0.45	4.5

5VDC DC	Mean Well	SD-25B-5	RS	1	183-887	28.63	28.63		25W 5V	0 ~ 5A	99*97*36mm (L*W*H)
12V DC DC	Mean Well	SD-25B-12	RS	1	183-871	28.63	28.63		25W 12V	0-2,1A

ethernet switch			UA	1		27	27
RJ 45 feed trought		CP30222SM3	Farnell	5	2366313	8.25	41.25							alternatief	2843017

mounting plate			UA	1		50	50

24V connector			RS	1		25	25

ethernet connextors				3		3	9

raspberry pi			UA	1		40	40
diode		BYW56	Farnell	2	1075758	0.51	1.03
cables		PP-6491B-1.50MMGRY			2774317		20
		PP-6491B-1.50MMBRN			2774315
		PP-6491B-1.50MMBLU			2774314

							364.59

						VAT	76.56
							441.15

HV unit

DC DC		EMICO G10	RS	1	136-0451	113.77	113.77
cap HV		DEBF33D103ZB3B	RS	5	721-5088				10n 2KV DC		niet meer leverbaar
cap LV		KRM55WR71H226MH01K	RS	1	841-6731	4.36	4.36		22uF 50V
R 10M		HVC2512T1005JET		1	2420580	4.85	4.85

## specs
specs	V	A

pump	24	0.26

type	KNF	NMP830KNDC-B

## HV
switch	frequency	center	125	[kHz]
		min	60	[kHz]	t	16.67	[us]
	W		376.99	[krad/s]
nom voltage	1000	[V]
ripple	0.1	[%]
ripple	1	[V]	filter 1/k	tau = 1/(k*W)	20	53.05	[us]	0	[s]
ripple afterfilter	0.05	[V]	50	[mV]
	C	10	[nF]	#	5	50	[nF]	0	F

				R		2	[kohm]	1061.03	ohm

				I load		0.5	[mA]
				dV		1	[V]

In

I in max	0.25	[A]		Vnom	890	[V]		op voltage	890	[V]
				I nom	0.8	[mA]		Vnom	1000	[V]
dVmax	12	[V]		Rnom calc	1112.5	[kohm]		max V in	12	[V]
				Rnom fix	1100	[kohm]		nom Vin	10.68
P[lost]	3	W

op V	890	[V]
I load	0.81	[mA]	Ifull load	1.5	[mA]
I in expected	0.13	[A]

dVmax	13.32	[V]

P[lost]	1.8	W	nominal

P[lost]	1.82	W	@ max volt

ADJ reg	Vin 15V
		Vref	1.25	V	I adj	0
				Vout min	6.36	Voutmax	10.97		VhvMax	914.35	V
		R1	270						no load meas	1000	V
		R2 fix	1100	R2 tot	2100				1 M ohm	932	V
		R3 pot	1000

				I min	5			Vout max reg
				Rload max	1.27	kOhm		measured	10.59
				Rload	1	kOhm
				Pload	0.09	[W]

		power	Io =	0.1	[A]
			Vin	15	V
			Vout	8	V
			P	0.7	W
			Phi ja	150	C/W
			dTj	105	C
			Ta	25	C
			Tj	130

## 5Vpower
RaspPi		2500
switch		1000
Rn		1000